## TimeSheet
Time Sheet
	Hours (Estimated)
Break	3	Researched and bought CPLD, 68k, CPLD socket from eBay
Week 1	2	Selecting and ordering parts
	2.5	Selecting and ordering parts
	1	Attend Friday Lab Meeting and work on prelim schematic	9.5
Week 2	1	Finish Prelim Schematic, write progress report
	4.5	Completed ALL component selection. Ordered DUART, AC adaptor, serial cables from eBay & Amazon
	2	Switch out some resistors & capacitors, place Mouser and Digikey orders	13
	4.5	Download and draw symbols
	2	Finish drawing symbols
Week 3	2	Begin Schematic – RS232, Reset Debounce, Regulator	18
	9	Work on Schematic
	1	Lab – Talk to josh about block diagram
	1	Explore DUART functionality
	3	Edit schematic (add 80% of testpoints, remove unneeded connections)
	2	Consult Josh during lab regarding schematic, soldering, DUART, work on block diagram
	3	Work on Schematic
	1	Start researching and laying out PCB	20
	6	PCB Layout (assemble busses, connect most chips)	9.5
	5	PCB Layout (route CPLD)
	2	PCB Layout (sync CPLD with schematic, add capacitors)
	3	Add labels, more LEDS
Week 4	2	Edit schematic and PCB; change WE, CE, OE busses
	2.5	Make schematic look good, make CPLD netlist, final schematic export
	2	Lab with Josh, fit components to printout, fix power jack mistake
	1	Add speaker to unused CPLD pin
	1	Verify parts against datasheets
	1	Order board!!!
	1	Begin VHDL code (netlist, constraints file)
	3	Work on VHDL (read/write logic)	12
	7	Finish most of VHDL (implemented all chip logic, dtack, interrupts, gpio)
Week 5	0.5	Redo schematic 11x17
	0.5	Go to lab, write progress report
	1	Setup pulseview/sigrok for saleae logic analyser
	0.5	Test logic analyser using 555 timer (success!)	13.5
	3	Solder all but RAM
	4	Test VHDL
	5	Get ROM Working
Week 6	5	Debug sporadic issues caused by lack of BGACK
	0.5	Got RAM working!
	4	Working periodic (IPL7) interrupts	18.75
	4	Duart loopback test is working
	5	Working duart communication (polling)
	0.25	Working duart (IPL6) interrupts!
	4	Write and debug hello world program
	6	Program 'bootloader' with S record upload capability
	2	Write Bash script for sending S records to bootloader
	2	Update clock to 20Mhz, add heatsink
Week 7

Week 8
Week 9
Week 10

Week 11

Total	128.25	hours

## Memory+Interrupts
	A23	A22	A21	A20	MODE				Interrupts	IPL2	IPL1	IPL0	Meaning
F	1	1	1	1	CPLD	GPI/GPO			7	1	1	1	1000Hz Periodic
E	1	1	1	0	CPLD	GPI/GPO			6	1	1	0	DUART
D	1	1	0	1	CPLD	GPI/GPO			5	1	0	1
C	1	1	0	0	CPLD	GPI/GPO			4	1	0	0
B	1	0	1	1	CPLD	GPI/GPO			3	0	1	1
A	1	0	1	0	CPLD	GPI/GPO			2	0	1	0
9	1	0	0	1	CPLD	GPI/GPO			1	0	0	1	Peripheral
8	1	0	0	0	CPLD	GPI/GPO			0	0	0	0
7	0	1	1	1
6	0	1	1	0			Masks:	Enable/disable speaker, use data pins as interrupt vector, use data pins as buffer
5	0	1	0	1
4	0	1	0	0
3	0	0	1	1	CPLD	CPLD Masks
2	0	0	1	0	DUART	A19-16 used for mode-setting
1	0	0	0	1	RAM			CPLD MASK
0	0	0	0	0	ROM			7	6	5	4	3	2	1	0
												Speaker_En	Reset DUART	GPI_FlowCtrl	GPO_Address

## Parts
Sheet 1: Parts list
Sheet 2: Supply requirements					MicroComputer Design
Sheet 3: Symbol/Pattern/Component Progress					Sample by Dr. kim
Sheet 4: Time Sheet
Sheet 5: Project Progress
Master Parts List
Item	Symbols	Quantity	Price(each)	Price(sum)	Description	Manufacturers Part Number		Website of Part
Processor		5	2.26	11.28	68000 CPU 20MHz, 64-pin PLCC	MC68HC000FN20	J	eBay
Sold Processor		1	(2.00)	(2.00)	CPU purchased by Brian
Processor Socket		2	1.42	2.84	CONN SOCKET PLCC 68POS TIN	AE10059-ND		digikey
CPU Oscillator		1	2.37	2.37	OSC XO 80.000MHZ TTL PC PIN	XC1194-ND		digikey
Oscillator Sockets		2	0.25	0.50	8-pin dip socket			supply closet
CPLD		2	8.00	16.00	IC CPLD 72 MCELL C-TEMP 84-PLCC	XC9572-7PC84C		eBay
CPLD Socket		5	0.51	2.56	5x PLCC IC Socket DIP 84 PINS PLCC-84	?		eBay
Jtag	6-pin	3	0.68	2.04	Headers & Wire Housings 16CKT VERT HDR	22-28-4161	m	http://www.mouser.com/Search/ProductDetail.aspx?qs=GAPJcf4kvdv3Xd3iPYTA6w%3d%3d
DUART		2	5.00	9.99	40-DIP	MC68681L		eBay
Duart Socket		1	1.02	1.02	CONN SOCKET PLCC 44POS TIN	AE10057-ND		digikey
Duart CLK		1	1.88	1.88	OSC 3.6864 MHZ 5.0V FULL SIZE	XC1158-ND		digikey
RS232 Driver		2	1.37	2.74	IC DUAL RS232 ESD-PROT 16-DIP 250kbps	MAX232EIN		digikey	Needs some 1uF caps
RS232 Driver Socket		1	0.50	0.50	16-pin dip socket			supply closet
D-Sub connector		1	1.54	1.54	CONN D-SUB PLUG 9POS R/A SOLDER	A109020-ND		digikey
Ram		2	4.98	9.96	IC SRAM 4MBIT 12NS 44SOJ	AS7C4098A-12JIN		digikey
Rom		4	1.67	6.68	IC FLASH 4MBIT 70NS 32DIP	SST39SF040-70-4C		digikey
Rom ZIF Socket		2	2.49	4.98	40Pin ZIF ZIP DIP			ebay
5v Regulator		1	4.27	4.27	IC REG LDO 5V 3A TO220-3	LT323AT		digikey
ON/OFF switch		2	1.09	2.18	Slide Switches MINI SLIDE SWITCH	SLA1200	m	mouser
Reset Button		2	0.76	1.52	SWITCH TACT 6MM SMD MOM 160GF	B3S-1000		http://search.digikey.com/scripts/DkSearch/dksus.dll?Detail?name=SW415-ND
LEDs		18	0.31	5.63	SMD 3.2X1.6MM LOW CRNT Blue	APT3216LVBC/D	m	http://www.mouser.com/Search/ProductDetail.aspx?qs=7JStj%2fjQ2SEA%252b%2fUbcPiheQ%3d%3d
Resistor 1.0k	Online	100	0.01	0.60	SMD 0805 1Kohms 5% AEC-Q200	ERJ-6GEYJ102V	m	mouser
Resistor 4.7k	Online	100	0.01	0.60	SMD 0805 4.7Kohms 5% AEC-Q200	ERJ-6GEYJ472V	m	mouser
Capacitor 1 uF	Online	35	0.04	1.33	MLCC - SMD/SMT 0805 1uF 16volts X5R 10%	GRM21BR61C105KA01L	m	mouser
Capacitor 22 uF 6.3V	Online	2	0.24	0.48	MLCC - SMD/SMT 0805 22uF 6.3volts X5R 20%	GRM21BR60J226ME39L	m	mouser
Capacitor 47 uF 25V		1	0.99	0.99	Ceramic Leaded 47uF 25volts X5R 20% Radial ThruHole	FG16X5R1E476MRT00	m	mouser
Barrel Plug (Male)		1	0.85	0.85	CONN PWR JACK 2.1X5.5MM SOLDER	EJ508A-ND		digikey
9V AC Adaptor		1	6.59	6.59	9V 2A 2000mA DC AC Adapter Charger	-		ebay
Logic Analyser		1	6.79	6.79
PCB Board		1	33.00	33.00
PCB Shipping and H		1	22.00	22.00
Digikey Shipping		1	10.55	10.55
Mouser Shipping+Tax		1	7.77	7.77
68000 Shipping		1	2.00	2.00
DUART Shipping		1	2.50	2.50
CPLD Shipping		1	4.10	4.10
84pin socket shipping		1	1.85	1.85
ZIF socket shipping		1	2.54	2.54
			Total Cost w/ Shipping	193.02
					Shipping Costs	53.31

## Digikey
Web ID	Access ID	Salesorder Number	Shipping Method	Payment Method
162836272	55061	49131690	U.S. Postal Service First Class Mail* (order by 8:00 PM CT)	VISA

Shipping Address
First Name	Last Name	Company	Mail Stop	Address Line 1	Address Line 2	City	State	Postal Code	Country	Email Address	Telephone
Chandler	Griscom CPO#1965	LeTourneau University		LeTourneau University	2100 S Mobberly Ave	Longview	TX	75602	USA	cjgriscom@gmail.com	4846835249

Billing Address
First Name	Last Name	Company	Mail Stop	Address Line 1	Address Line 2	City	State	Postal Code	Country	Email Address	Telephone
Chandler	Griscom			9 Country Club Rd.		Coatesville	PA	19320	USA		4846835249

Index	Quantity	Part Number	Description	Customer Reference	Available Quantity	Backorder Quantity	Unit Price USD	Extended Price USD
1	2	AE10059-ND	CONN SOCKET PLCC 68POS TIN		2	0	1.42	2.84
2	2	AE10057-ND	CONN SOCKET PLCC 44POS TIN		2	0	1.02	2.04
3	1	XC1194-ND	OSC XO 80.000MHZ TTL PC PIN		1	0	2.37	2.37
4	1	XC1158-ND	OSC XO 3.6864MHZ HCMOS TTL PC		1	0	2.47	2.47
5	1	A109020-ND	CONN D-SUB PLUG 9POS R/A SOLDER		1	0	1.54	1.54
6	4	SST39SF040-70-4C-PHE-ND	IC FLASH 4MBIT 70NS 32DIP		4	0	1.67	6.68
7	2	1450-1238-5-ND	IC SRAM 4MBIT 12NS 44SOJ		2	0	4.98	9.96
8	2	296-27963-5-ND	IC DUAL RS232 ESD-PROT 16-DIP		2	0	1.37	2.74
9	10	3M9580-ND	SHUNT JUMPER .1" BLACK GOLD		10	0	0.094	0.94
10	1	EJ508A-ND	CONN PWR JACK 2.1X5.5MM SOLDER		1	0	0.85	0.85
11	2	SW415-ND	SWITCH TACTILE SPST-NO 0.05A 24V		2	0	0.76	1.52
12	1	AE11110-ND	IC PLCC SOCKET 84POS TIN		1	0	1.37	1.37
13	1	LT323AT#PBF-ND	IC REG LDO 5V 3A TO220-3		1	0	4.27	4.27
						Subtotal	39.59
						Shipping	unknown
						Estimated Sales Tax	3.27
						Total	unknown

## Clock_Calculations
note	FREQ	div value	beat(Hz)	bits			Freq	Code	Bits	<---					Freq	Code	Bits
C0	16.35		15999983.65000	0		8MHz	8000000	4	3	Reference Clock			Reference Clock		8MHz	8000000	4	3
C#0/Db0	17.32		15999982.68000	0			8888888.889	3.5	3	40000000			40000000
D0	18.35		15999981.65000	0			10000000	3	2					10000000	3	2
D#0/Eb0	19.45		15999980.55000	0			11428571.43	2.5	2
E0	20.6		15999979.40000	0			13333333.33	2	2					13333333.33	2	2
F0	21.83		15999978.17000	0			16000000	1.5	2
F#0/Gb0	23.12		15999976.88000	0			20000000	1	1					20000000	1	1
G0	24.5		15999975.50000	0			26666666.67	0.5	1
G#0/Ab0	25.96		15999974.04000	0			40000000	0	0			Interrupt generator				40000000	0	0
A0	27.5		15999972.50000	0			80000000	-0.5	-1
A#0/Bb0	29.14		15999970.86000	0					Reference Clock (CPU / 2)
B0	30.87		15999969.13000	0					20000000
C1	32.7		15999967.30000	0					\/\/\/
C#1/Db1	34.65		15999965.35000	0
D1	36.71		15999963.29000	0
D#1/Eb1	38.89		15999961.11000	0		<---	Reference Clock					1000	19999	15
E1	41.2		15999958.80000	0			16000000
F1	43.65		15999956.35000	0
F#1/Gb1	46.25		15999953.75000	0
G1	49		15999951.00000	0
G#1/Ab1	51.91		15999948.09000	0
A1	55		15999945.00000	0
A#1/Bb1	58.27		15999941.73000	0
B1	61.74		15999938.26000	0
C2	65.41		15999934.59000	0
C#2/Db2	69.3		15999930.70000	0
D2	73.42		15999926.58000	0
D#2/Eb2	77.78		15999922.22000	0
E2	82.41		15999917.59000	0
F2	87.31		15999912.69000	0
F#2/Gb2	92.5		15999907.50000	0
G2	98		15999902.00000	0
G#2/Ab2	103.83		15999896.17000	0
A2	110		15999890.00000	0
A#2/Bb2	116.54		15999883.46000	0
B2	123.47		15999876.53000	0
C3	130.81		15999869.19000	0
C#3/Db3	138.59		15999861.41000	0
D3	146.83		15999853.17000	0
D#3/Eb3	155.56		15999844.44000	0
E3	164.81		15999835.19000	0
F3	174.61		15999825.39000	0
F#3/Gb3	185		15999815.00000	0
G3	196		15999804.00000	0
G#3/Ab3	207.65		15999792.35000	0
A3	220		15999780.00000	0
A#3/Bb3	233.08		15999766.92000	0
B3	246.94		15999753.06000	0
C4	261.63		15999738.37000	0
C#4/Db4	277.18		15999722.82000	0
D4	293.66		15999706.34000	0
D#4/Eb4	311.13		15999688.87000	0
E4	329.63		15999670.37000	0
F4	349.23		15999650.77000	0
F#4/Gb4	369.99		15999630.01000	0
G4	392		15999608.00000	0
G#4/Ab4	415.3		15999584.70000	0
A4	440		15999560.00000	0
A#4/Bb4	466.16		15999533.84000	0
B4	493.88		15999506.12000	0
C5	523.25		15999476.75000	0
C#5/Db5	554.37		15999445.63000	0
D5	587.33		15999412.67000	0
D#5/Eb5	622.25		15999377.75000	0
E5	659.25		15999340.75000	0
F5	698.46		15999301.54000	0
F#5/Gb5	739.99		15999260.01000	0
G5	783.99		15999216.01000	0
G#5/Ab5	830.61		15999169.39000	0
A5	880		15999120.00000	0
A#5/Bb5	932.33		15999067.67000	0
B5	987.77		15999012.23000	0
C6	1046.5		15998953.50000	0
C#6/Db6	1108.73		15998891.27000	0
D6	1174.66		15998825.34000	0
D#6/Eb6	1244.51		15998755.49000	0
E6	1318.51		15998681.49000	0
F6	1396.91		15998603.09000	0
F#6/Gb6	1479.98		15998520.02000	0
G6	1567.98		15998432.02000	0
G#6/Ab6	1661.22		15998338.78000	0
A6	1760		15998240.00000	0
A#6/Bb6	1864.66		15998135.34000	0
B6	1975.53		15998024.47000	0
C7	2093		15997907.00000	0
C#7/Db7	2217.46		15997782.54000	0
D7	2349.32		15997650.68000	0
D#7/Eb7	2489.02		15997510.98000	0
E7	2637.02		15997362.98000	0
F7	2793.83		15997206.17000	0
F#7/Gb7	2959.96		15997040.04000	0
G7	3135.96		15996864.04000	0
G#7/Ab7	3322.44		15996677.56000	0
A7	3520		15996480.00000	0
A#7/Bb7	3729.31		15996270.69000	0
B7	3951.07		15996048.93000	0
C8	4186.01		15995813.99000	0
C#8/Db8	4434.92		15995565.08000	0
D8	4698.63		15995301.37000	0
D#8/Eb8	4978.03		15995021.97000	0
E8	5274.04		15994725.96000	0
F8	5587.65		15994412.35000	0
F#8/Gb8	5919.91		15994080.09000	0
G8	6271.93		15993728.07000	0
G#8/Ab8	6644.88		15993355.12000	0
A8	7040		15992960.00000	0
A#8/Bb8	7458.62		15992541.38000	0
B8	7902.13		15992097.87000	0